## Hoja1
HW-SW Interface
Module | PIN | Description | Mode | IN/OUT | Ultrasonic Sensore 1 Trigger | Sensor front
Ultrasonic Sensore 1 Trigger | PTC12 | TPM_CLKIN0 GPIO | GPIO | OUT | Ultrasonic Sensore 1 Signal
Ultrasonic Sensore 1 Signal | PTC13 | TPM_CLKIN1 GPIO | GPIO | IN | Ultrasonic Sensore 2 Trigger | Sensor right
Ultrasonic Sensore 2 Trigger | PTC16 | GPIO | GPIO | OUT | Ultrasonic Sensore 2 Signal
Ultrasonic Sensore 2 Signal | PTC17 | GPIO | GPIO | IN | Ultrasonic Sensore 3 Trigger | Sensor left
Ultrasonic Sensore 3 Trigger | PTC0 | ADC0_SE14 TSI0_CH13 EXTRG_IN CMP0_OUT GPIO | GPIO | OUT | Ultrasonic Sensore 3 Signal
Ultrasonic Sensore 3 Signal | PTC7 | GPIO CMP0_IN1 SPI0_MISO SPI0_MOSI | GPIO | IN | Ultrasonic Sensore 4 Trigger | Sensor back
Ultrasonic Sensore 4 Trigger | PTC3 | GPIO LLWU_P7 UART1_TX TPM0_CH2 CLKOUT | GPIO | OUT | Ultrasonic Sensore 4 Signal
Ultrasonic Sensore 4 Signal | PTC4 | GPIO LLWU_P8 UART1_TX TPM0_CH3 SPI0_PCS0 | GPIO | IN
Acelerometer SCL | PTE24 | TPM0_CH0 I2C0_SCL | I2C1_SDA | IN
Acelerometer SDA | PTE25 | TPM0_CH1 I2C0_SDA | I2C1_SCL | IN
Sensor weight 1 | PTE20 | ADC0_DP0/ADC0_SE0 TPM1_CH0 UART0_TX | ADC0 | IN
Sensor weight 2 | PTE21 | ADC0_DM0/ADC0_SE4a TPM1_CH1 UART0_RX | ADC0 | IN
Sensor weight 3 | PTE22 | ADC0_DP3/ADC0_SE3 TPM2_CH0 UART2_TX | ADC0 | IN
Sensor weight 4 | PTE23 | ADC0_DM3/ADC0_SE7a TPM2_CH1 UART2_RX | ADC0 | IN