## Sheet1
Test ID | Test Name | Description | Preconditions | Test Execution | Expected Results | Obtained Results | Status | Comments
TC_ULTRA_1 | Trigger Check | This test checks for the trigger for each sensor available | - SW to test programmed - Run Mode - Sensors Connected | 1. Read Pin Output for sensor 1 for 1 second 2. Read Pin Output for sensor 2 for 1 second 3. Read Pin Output for sensor 3 for 1 second 4. Read Pin Output for sensor 4 for 1 second | 1. Cyclically the Trigger must change from high to low 2. Cyclically the Trigger must change from high to low 3. Cyclically the Trigger must change from high to low 4. Cyclically the Trigger must change from high to low
TC_ULTRA_2 | Echo Check | This test checks for the echo for each sensor available | - SW to test programmed - Run Mode | 1. Read Pin Input for sensor 1 for 1 second 2. Read Pin Output for sensor 2 for 1 second 3. Read Pin Output for sensor 3 for 1 second 4. Read Pin Output for sensor 4 for 1 second | 1. Cyclically the Echo will return a pulse 2. Cyclically the Echo will return a pulse 3. Cyclically the Echo will return a pulse 4. Cyclically the Echo will return a pulse
TC_ULTRA_3 | Buffer Check | This test checks the buffer into the mocrocontroller for each sensor | - SW to test programmed - Debug mode (First run) - Breakpoint in the line after store the time measured for the sensor | 1. Run the program 2. Check the buffer array 3. Repeat until reach all sensors at least 3 times. (3 complete cycles) | 2. Stores into the correspondig index the sensor data 3. The data must be stored always in the corresponding index.